## ATMEVK5-01-E2A-SCH
Item | Quantity | Reference | Part | Footprint | Source
1 | 1 | BT1 | BAT 2032 | BAT-HOLDER-2032 | https://www.digikey.com/products/en?keywords=MPD%20BC2032-E2
2 | 4 | C2,C9,C14,C15 | 10uF | 402 | https://www.digikey.com/product-detail/en/murata-electronics-north-america/GRM155R60J106ME15D/490-13238-1-ND/5877446
3 | 46 | L3,R5,C6,C7,C8,R9,L10, | NL | 402
L11,C11,L12,R13,L13,
L14,L15,R16,R17,C18,C19,
R20,C20,R21,C21,C22,C23,
R24,C24,R25,C25,R28,R29,
R31,R33,R35,C36,C37,C40,
C41,C42,C43,C44,R51,R52,
R53,R59,R63,R65
4 | 1 | C26 | 1.0uF | 402 | https://www.digikey.com/product-detail/en/murata-electronics-north-america/GRT155R61E105ME01D/490-12264-1-ND/5416965
5 | 2 | C10,C13 | 4.7uF | 402 | https://www.digikey.com/product-detail/en/murata-electronics/GRM155R60J475ME47D/490-5915-1-ND/3719860
6 | 1 | C31 | 3.6pF | 402 | https://www.digikey.com/product-detail/en/murata-electronics/GJM1555C1H3R6CB01D/490-3096-1-ND/702362
7 | 1 | C32 | 10pF | 402 | https://www.digikey.com/product-detail/en/johanson-technology-inc/500R07S100JV4T/712-1253-1-ND/1786715
8 | 1 | C34 | 1.5pF | 402 | https://www.digikey.com/product-detail/en/johanson-technology-inc/500R07S1R5BV4T/712-1270-1-ND/1786732
9 | 1 | C38 | NL | 1206
10 | 1 | C39 | NL | 1206
11 | 1 | DS1 | BLUE LED | LED-0603 | https://www.digikey.com/product-detail/en/w%C3%BCrth-elektronik/150060BS75000/732-4966-1-ND/4489893
12 | 4 | FD1,FD2,FD3,FD4 | NL | FID-G
13 | 8 | JP1,JP3,JP4,JP5,JP6,JP7, | JUMPER-2 | HDR1X2 | https://www.digikey.com/products/en?keywords=68000-102HLF
JP8,JP9
14 | 1 | J1 | HEADER 3X2 | HDR3X2 | https://www.digikey.com/products/en?keywords=67997-106HLF
15 | 1 | J3 | HEADER 10X2 RA | HDR10X2-RT | https://www.digikey.com/products/en?keywords=sbh11-pbpc-d10-ra-bk
16 | 1 | J4 | HEADER 25X2 | HDR25X2 | https://www.digikey.com/products/en?keywords=67996-150HLF
17 | 1 | J5 | NL | SMA-RA
18 | 2 | J6,J7 | SMA_SL | SMA-RA | https://www.digikey.com/product-detail/en/cinch-connectivity-solutions-johnson/142-0701-801/J502-ND/35280
19 | 1 | J9 | NL | HDR1X3
20 | 1 | J10 | NL | CON-HRS-UFL
21 | 1 | L2 | 4.7uH | IND-2016-2 | https://www.digikey.com/product-detail/en/murata-electronics-north-america/LQM2MPN4R7MG0L/490-12073-1-ND/5403074
22 | 1 | L6 | 2.2nH | 402 | https://www.digikey.com/en/products/detail/tdk-corporation/MHQ1005P2N2CT000/4742550?s=N4IgTCBcDaILIAkCKBGADGgrABTAOzAGEAVDNEAXQF8g
23 | 1 | L7 | 1pF | 402 | https://www.digikey.com/product-detail/en/johanson-technology-inc/500R07S1R0BV4T/712-1266-1-ND/1786728
24 | 1 | L16 | 1.8nH | 402 | https://www.digikey.com/product-detail/en/murata-electronics/LQG15HS1N8C02D/490-15111-1-ND/6799776
25 | 1 | L17 | 3nH | 402 | https://www.digikey.com/en/products/detail/tdk-corporation/MHQ1005P3N0CT000/4742553?s=N4IgTCBcDaILIAkCKBGADGgrABQMwDk0BhAFQzRAF0BfIA
26 | 4 | MT1,MT2,MT3,MT4 | NL | HOLE-250R125
27 | 1 | Q1 | MMBT3904/SOT | TRA-SOT23 | https://www.digikey.com/product-detail/en/micro-commercial-co/MMBT3904-TP/MMBT3904TPMSCT-ND/717395
28 | 1 | R1 | 1 | 402 | https://www.digikey.com/product-detail/en/yageo/RC0402FR-071RL/311-1.00LRCT-ND/729461
29 | 6 | R2,R3,R4,R30,R42,R43 | 1M | 402 | https://www.digikey.com/product-detail/en/yageo/RC0402JR-071ML/311-1.0MJRCT-ND/729356
30 | 21 | R6,R7,R10,R11,R14,R15, | 0 | 402 | https://www.digikey.com/product-detail/en/panasonic-electronic-components/ERJ-2GE0R00X/P0.0JCT-ND/146726
R18,R19,R22,R23,R26,R27,
R32,R34,R55,R60,R61,
R62,R64,C12,C35
31 | 1 | R44 | NL | 402
32 | 1 | R46 | 10k | 402 | https://www.digikey.com/product-detail/en/panasonic-electronic-components/ERJ-2RKF1002X/P10.0KLCT-ND/194119
33 | 1 | R48 | 1k | 402 | https://www.digikey.com/product-detail/en/panasonic-electronic-components/ERJ-2GEJ102X/P1-0KJCT-ND/146897
34 | 1 | R57 | NL | 603
35 | 1 | R58 | 100 | 402 | https://www.digikey.com/product-detail/en/panasonic-electronic-components/ERJ-2GEJ101X/P100JCT-ND/146728
36 | 1 | SW1 | SW DIP-3 | SW-DIP-219-3 | https://www.digikey.com/product-detail/en/cts-electrocomponents/219-3MSTR/CT3094CT-ND/5299294
37 | 2 | S1,S2 | SW-TACT-4P | SWI-SM-PTS645 | https://www.digikey.com/product-detail/en/c-k/PTS645SK50SMTR92-LFS/CKN9087CT-ND/1146813
38 | 1 | TP1 | TP-WHT | TESTPIN | https://www.digikey.com/product-detail/en/keystone-electronics/5012/36-5012-ND/255334
39 | 3 | TP2,TP3,TP4 | TP-BLK | TESTPIN | https://www.digikey.com/product-detail/en/keystone-electronics/5011/36-5011-ND/255333
40 | 2 | TP6,TP8 | NL | TESTPAD50
41 | 1 | TP9 | NL | TESTPIN
42 | 1 | U1 | ATM2201 | QFN-40-5X5-0.4MM | PARTS PROVIDED BY ATMOSIC
43 | 1 | U2 | MX25R4035F | SO8NB | https://www.digikey.com/product-detail/en/macronix/MX25R4035FM1IH1/1092-1182-ND/5957741
44 | 1 | Y1 | ECS-.327-7-12R | XTAL-SMD2-3.2X1.5MM | https://www.digikey.com/product-detail/en/ecs-inc/ECS-.327-7-12R-TR/XC2743CT-ND/8593622
45 | 1 | Y2 | ECS-160-8-36-JTN | XTAL-ECX-2236 | https://www.digikey.com/product-detail/en/ecs-inc/ECS-160-8-36-JTN-TR/XC2629CT-ND/8023564