## ATM2251_BOM_revA1
Item | Quantity | Reference | Part | Footprint | Source
1 | 3 | C1,C3,C12 | 10uF | 0402 | https://www.digikey.com/product-detail/en/murata-electronics-north-america/GRM155R60J106ME15D/490-13238-1-ND/5877446
2 | 2 | C2,C7 | 4.7uF | 0402 | https://www.digikey.com/product-detail/en/murata-electronics/GRM155R60J475ME47D/490-5915-1-ND/3719860
3 | 1 | C5 | 3pF | 0402 | https://www.digikey.com/en/products/detail/murata-electronics/GJM1555C1H3R0CB01D/702287
4 | 1 | C8 | 0.1uF | 0402 | https://www.digikey.com/product-detail/en/samsung-electro-mechanics/CL05B104KO5NNNC/1276-1001-1-ND/3889087
5 | 1 | C9 | 10pF | 0402 | https://www.digikey.com/product-detail/en/johanson-technology-inc/500R07S100JV4T/712-1253-1-ND/1786715
6 | 1 | C10 | 1pF | 0402 | https://www.digikey.com/product-detail/en/johanson-technology-inc/500R07S1R0BV4T/712-1266-1-ND/1786728
7 | 1 | C11 | 1.5pF | 0402 | https://www.digikey.com/product-detail/en/johanson-technology-inc/500R07S1R5BV4T/712-1270-1-ND/1786732
8 | 1 | C13 | 1uF | 0402 | https://www.digikey.com/product-detail/en/murata-electronics-north-america/GRT155R61E105ME01D/490-12264-1-ND/5416965
9 | 1 | L1 | 4.7uH | IND-2016-2 | https://www.digikey.com/product-detail/en/murata-electronics-north-america/LQM2MPN4R7MG0L/490-12073-1-ND/5403074
10 | 1 | L2 | 2.2nH | 0402 | https://www.digikey.com/en/products/detail/tdk-corporation/MHQ1005P2N2CT000/4742550?s=N4IgTCBcDaILIAkCKBGADGgrABTAOzAGEAVDNEAXQF8g
11 | 1 | L3 | 3nH | 0402 | https://www.digikey.com/en/products/detail/tdk-corporation/MHQ1005P3N0CT000/4742553?s=N4IgTCBcDaILIAkCKBGADGgrABQMwDk0BhAFQzRAF0BfIA
12 | 1 | R1 | 1.8nH | 0402 | https://www.digikey.com/product-detail/en/murata-electronics/LQG15HS1N8C02D/490-15111-1-ND/6799776
13 | 4 | R2,R4,C4,R5 | 0 | 0402 | https://www.digikey.com/product-detail/en/panasonic-electronic-components/ERJ-2GE0R00X/P0.0JCT-ND/146726
14 | 1 | R6 | 1 | 0402 | https://www.digikey.com/product-detail/en/yageo/RC0402FR-071RL/311-1.00LRCT-ND/729461
15 | 1 | U1 | ATM2251 | 37L_WLCSP_2.116x2.197x0.377 | PARTS PROVIDED BY ATMOSIC
16 | 1 | Y1 | K301F | XTAL-SMD4-2_5X2_0-H0_65_SMALL | https://www.digikey.com/product-detail/en/ecs-inc/ECS-160-8-36-JTN-TR/XC2629CT-ND/8023564
15 | 5 | R3,C6,R7,R8,R9 | NL | 0402
16 | 1 | U2 | NL | ATM2_CSP_BRINGUP-MODULE