## ATM2251-CB_BOM-rev1
Item | Qty | Reference | Value | Footprint | Source
1 | 1 | BT1 | BAT 2032 | BAT-HOLDER-2032 | https://www.digikey.com/products/en?keywords=MPD%20BC2032-E2
2 | 1 | DS1 | BLUE LED | LED-0603 | https://www.digikey.com/product-detail/en/w%C3%BCrth-elektronik/150060BS75000/732-4966-1-ND/4489893
3 | 5 | JP1,JP2,JP3,JP8,JP9 | JUMPER-2 | HDR1X2 | https://www.digikey.com/products/en?keywords=68000-102HLF
4 | 1 | J1 | HEADER 2X2 | HDR2X2 | https://www.digikey.com/products/en?keywords=68602-204HLF
5 | 1 | J2 | HEADER 10X2 RA | HDR10X2-RT | https://www.digikey.com/products/en?keywords=sbh11-pbpc-d10-ra-bk
6 | 2 | J3,J4 | SMA_SL | SMA-RA | https://www.digikey.com/product-detail/en/cinch-connectivity-solutions-johnson/142-0701-801/J502-ND/35280
7 | 1 | J5 | HEADER 25X2 | HDR25X2 | https://www.digikey.com/products/en?keywords=67996-150HLF
8 | 1 | Q1 | MMBT3904/SOT | TRA-SOT23 | https://www.digikey.com/product-detail/en/micro-commercial-co/MMBT3904-TP/MMBT3904TPMSCT-ND/717395
9 | 20 | R1,R2,R4,R5,R6,R8,R9,R12,R13,R14,R17,R18,R20,R24,R26,R29,R34,R41,R42,R43 | 0 | 0402 | https://www.digikey.com/product-detail/en/panasonic-electronic-components/ERJ-2GE0R00X/P0.0JCT-ND/146726
10 | 4 | R30,R36,R37,R38 | 1M | 0402 | https://www.digikey.com/product-detail/en/yageo/RC0402JR-071ML/311-1.0MJRCT-ND/729356
11 | 1 | R39 | 100 | 0402 | https://www.digikey.com/product-detail/en/panasonic-electronic-components/ERJ-2GEJ101X/P100JCT-ND/146728
12 | 1 | R40 | 10k | 0402 | https://www.digikey.com/product-detail/en/panasonic-electronic-components/ERJ-2RKF1002X/P10.0KLCT-ND/194119
13 | 1 | S1 | SW-TACT-4P | SWI-SM-PTS645 | https://www.digikey.com/product-detail/en/c-k/PTS645SK50SMTR92-LFS/CKN9087CT-ND/1146813
14 | 2 | TP1,TP2 | TP-RED | TESTPIN | https://www.digikey.com/product-detail/en/keystone-electronics/5010/36-5010-ND/255332
15 | 4 | TP3,TP4,TP5,TP6 | TP-WHT | TESTPIN | https://www.digikey.com/product-detail/en/keystone-electronics/5012/36-5012-ND/255334
16 | 3 | TP7,TP8,TP9 | TP-BLK | TESTPIN | https://www.digikey.com/product-detail/en/keystone-electronics/5011/36-5011-ND/255333
17 | 1 | U2 | MX25R4035F | SO8NB | https://www.digikey.com/product-detail/en/macronix/MX25R4035FM1IH1/1092-1182-ND/5957741
18 | 1 | U3 | ATM2251 CSP Bring-up Module | CSP-15X15MM | PARTS PROVIDED BY ATMOSIC
19 | 1 | Y1 | 32K XTAL | XTAL-SMD2-2.0X1.2MM | https://www.digikey.com/product-detail/en/ecs-inc/ECS-.327-7-12R-TR/XC2743CT-ND/8593622
2 | 30 | C1,C2,R3,C3,C4,C5,C6,R7,C7,C8,C9,R11,C11,C12,R10,C13,C14,R15,C15,C16,R16,C17,C18,R19,R23,R25,R27,R28,R31,R35 | NL | 0402
8 | 4 | MT1,MT2,MT3,MT4 | TEST POINT | HOLE-250R125