## RD_INTERFACES_V40_BOM
Item | Quantity | Reference | Value | Footprint | Source
1 | 19 | C2,C3,C4,C5,C6,C7,C10,C15,C16, C17,C19,C21,C24,C29,C30,C31,C33,C35,C53 | 0.1uF | 0402 | https://www.digikey.com/product-detail/en/samsung-electro-mechanics/CL05B104KO5NNNC/1276-1001-1-ND/3889087
2 | 4 | C8,C18,C22,C32 | 3.3uF | 0603 | https://www.digikey.com/product-detail/en/tdk-corporation/C1608JB1C335K080AC/445-11226-1-ND/3952892
3 | 4 | C9,C12,C23,C26 | 27pF | 0402 | https://www.digikey.com/product-detail/en/avx-corporation/04025A270KAT2A/478-10095-1-ND/6797525
4 | 8 | C11,C13,C14,C20,C25,C27,C28,C34 | 4.7uF | 0603 | https://www.digikey.com/product-detail/en/samsung-electro-mechanics/CL10A475KO8NNNC/1276-1784-1-ND/3889870
5 | 2 | C38, C51 | 10uF | 0603 | https://www.digikey.com/product-detail/en/taiyo-yuden/LMK107BJ106MALTD/587-2562-1-ND/2269355
6 | 4 | C39,C41, C52,C50 | 1uF | 0603 | https://www.digikey.com/product-detail/en/murata-electronics/GCJ188R71E105KA01D/490-14409-1-ND/6606870
7 | 1 | C40 | 390pF | 0603 | https://www.digikey.com/product-detail/en/kemet/C0603C391K5GACTU/399-9075-1-ND/3522592
8 | 6 | C43,C44,C45,C46,C47,C48 | 0.1uF | 0603 | https://www.digikey.com/product-detail/en/samsung-electro-mechanics/CL10B104KO8NNNC/1276-1005-1-ND/3889091
9 | 2 | DS1,DS4 | GREEN LED | LED-0603 | https://www.digikey.com/product-detail/en/lite-on-inc/LTST-C191GKT/160-1443-1-ND/386828
10 | 2 | DS2,DS5 | BLUE LED | LED-0603 | https://www.digikey.com/product-detail/en/lite-on-inc/LTST-C191TBKT/160-1647-1-ND/573587
11 | 2 | DS3,DS6 | RED LED | LED-0603 | https://www.digikey.com/product-detail/en/lite-on-inc/LTST-C191KRKT/160-1447-1-ND/386836
12 | 10 | JP1,JP2,JP3,JP4,JP5,JP6,JP7,JP8,JP9,JP10 | JUMPER-2 | HDR1X2 | https://www.digikey.com/products/en?keywords=68001-202HLF
13 | 1 | J1 | HEADER 10X2 RA | HDR10X2-RT-MATE | https://www.digikey.com/products/en?keywords=SFH11-PBPC-D10-RA-BK
14 | 1 | J2 | HEADER 10X2 | CON-FCI-2X10-1.27MM-SMD-NO-MT | https://www.digikey.com/product-detail/en/amphenol-fci/20021321-00020C4LF/609-3709-1-ND/2209161
15 | 1 | J3 | HEADER 2X4 | HDR4X2 | https://www.digikey.com/products/en?keywords=68602-208HLF
16 | 1 | J5 | HEADER 5X2 | CON-SAMTEC-FTSH-10 | https://www.digikey.com/product-detail/en/samtec-inc/FTSH-105-01-F-DV-K-TR/SAM13160CT-ND/8827915
17 | 1 | J6 | FCI 10118194-0001LF | MICRO-USB-B-RECPT | https://www.digikey.com/product-detail/en/amphenol-fci/10118194-0001LF/609-4618-1-ND/2785382
18 | 1 | J7 | UX60SC-MB-5S8(80) | HIROSE_UX60SCMB5S8 | https://www.digikey.com/product-detail/en/hirose-electric-co-ltd/UX60SC-MB-5S8-80/H125762CT-ND/8594841
19 | 4 | L1,L2,L3,L4 | 15uH | 0402 | https://www.digikey.com/product-detail/en/murata-electronics-north-america/BLM15KD300SN1D/490-15017-1-ND/6799682
20 | 1 | R56 | 180/0.1% | 0402
21 | 2 | Q1,Q2 | MMBT3904 | SOT23 | https://www.digikey.com/product-detail/en/micro-commercial-co/MMBT3904-TP/MMBT3904TPMSCT-ND/717395
22 | 12 | R3,R4,R8,R19,R20,R36,R37,R42,R43, R48,DM1,DM4 | 0 | 0603 | https://www.digikey.com/product-detail/en/panasonic-electronic-components/ERJ-3GEY0R00V/P0.0GCT-ND/134711
23 | 1 | R5 | 1k | 0603 | https://www.digikey.com/product-detail/en/panasonic-electronic-components/ERJ-3EKF1001V/P1-00KHCT-ND/198071
24 | 4 | R9,R10,R46,R47 | 10K | 0603 | https://www.digikey.com/product-detail/en/panasonic-electronic-components/ERJ-3GEYJ103V/P10KGCT-ND/134717
25 | 2 | R11,R23 | 2K | 0402 | https://www.digikey.com/product-detail/en/panasonic-electronic-components/ERJ-2RKF2001X/P2.00KLCT-ND/194233
26 | 6 | R12,R21,R22,R24,R30,R31 | 200 | 0402 | https://www.digikey.com/product-detail/en/panasonic-electronic-components/ERJ-2RKF2000X/P200LCT-ND/194253
27 | 7 | R13,R14,R15,R25,R26,R27,R54 | 10K | 0402 | https://www.digikey.com/product-detail/en/panasonic-electronic-components/ERJ-2RKF1002X/P10.0KLCT-ND/194119
28 | 2 | R16,R28 | 1K | 0402 | https://www.digikey.com/product-detail/en/panasonic-electronic-components/ERJ-2RKF1001X/P1.00KLCT-ND/97341
29 | 2 | R17,R29 | 12K | 0402 | https://www.digikey.com/product-detail/en/panasonic-electronic-components/ERJ-2RKF1202X/P12.0KLCT-ND/1746638
30 | 1 | R18 | 470 | 0402 | https://www.digikey.com/product-detail/en/panasonic-electronic-components/ERJ-2RKF4700X/P470LCT-ND/1746691
31 | 1 | R50 | 8.25k/0.1% | 0402
32 | 2 | R33, R49 | 18k/0.1% | 0402 | RT0402BRE0718KL
33 | 1 | R34 | 5.6k/0.1% | 0402 | ERA-2AEB562X
34 | 1 | R57 | 1k/0.1% | 0402
35 | 1 | S1 | SW-TACT-4P | SWI-SM-PTS645 | https://www.digikey.com/product-detail/en/c-k/PTS645SK50SMTR92-LFS/CKN9087CT-ND/1146813
36 | 3 | TP6,TP8,TP9 | TP-BLK | TESTPIN | https://www.digikey.com/product-detail/en/keystone-electronics/5011/36-5011-ND/255333
37 | 1 | TP7 | TP-RED | TESTPIN | https://www.digikey.com/product-detail/en/keystone-electronics/5010/36-5010-ND/255332
38 | 2 | U1,U4 | 93LC56BT | SOT23-6 | https://www.digikey.com/product-detail/en/microchip-technology/93LC56BT-I-OT/93LC56BT-I-OTCT-ND/857632
39 | 2 | U2,U5 | NSP4201MR6 | TSOP-6 | https://www.digikey.com/product-detail/en/on-semiconductor/NSP4201MR6T1G/NSP4201MR6T1GOSCT-ND/7556459
40 | 2 | U3,U6 | FT2232HL | QFN-64-9X9MM-0.5 | https://www.digikey.com/product-detail/en/ftdi-future-technology-devices-international-ltd/FT2232HQ-REEL/768-1025-1-ND/1986058
41 | 2 | VR1,VR2 | RT9053AGB | SOT23-5
42 | 2 | U8,U10 | LSF0204 | QFN-12-1.7X2 | https://www.digikey.com/product-detail/en/texas-instruments/LSF0204RUTR/296-40404-1-ND/5178281
43 | 1 | U9 | NLSV2T244 | UDFN-8-1.8X1.2-0.4P | https://www.digikey.com/product-detail/en/on-semiconductor/NLSV2T244MUTAG/NLSV2T244MUTAGOSCT-ND/3487620
46 | 2 | Y1,Y2 | K601F | CRY-SMD4-3.2X2.5MM | https://www.digikey.com/product-detail/en/kyocera-international-inc-electronic-components/CX3225SB12000H0FLJCC/1253-1734-1-ND/6123361
47 | 1 | R53 | 200K | 0402
NC
48 | 11 | C1,R2,R6,R7,R38,R39,R40,R41,R44,R45,C49 | NL | 0603
49 | 1 | J4 | NL | CON-SAMTEC-FTSH-10
50 | 3 | DM2,DM3,DM5 | 0603-DUMMY | NC