## ATMOSIC MP DOWNLOAD_V71_SCH_202
Item | Quantity | Reference | Manufacture | Footprint | Value | Part | Unit Cost(USD) | Total Cost(USD) | Datasheet
1 | 1 | CN1 | Yeonho Elect | FFC/0.5mm/14PIN | 05002HR-14CE | 05002HR-14CE | 0.92 | 0.92 | https://www.alldatasheet.com/datasheet-pdf/pdf/147754/YEONHO/05002HR-14C.html
3 | 8 | C5,C7,C8,C11,C17,C20, | MURATA | 0402 | 1.0uF | GRM155R61E105MA12D | 0.003 | 0.024 | https://www.digikey.com/en/products/detail/murata-electronics/GRM155R61E105MA12D/4905141
C101,C106
4 | 4 | C6,C10,C16,C19 | MURATA | 0402 | 10uF | GRM155R60J106ME15D | 0.00378 | 0.01512 | https://www.digikey.com/product-detail/en/murata-electronics-north-america/GRM155R60J106ME15D/490-13238-1-ND/5877446
5 | 20 | C9,C25,C26,C28,C30,C32, | MURATA | 0402 | 0.1uF | GRM155R61E104KA87 | 0.0013 | 0.026 | https://www.murata.com/products/productdetail.aspx?partno=GRM155R61E104KA87%23
C34,C36,C38,C40,C52,C53,
C108,C109,C110,C111,C112,
C113,C114,C115
6 | 5 | C27,C31,C33,C37,C39 | MURATA | 0402 | 4.7uF | GRM155R60J475ME47D | 0.003 | 0.015 | https://www.digikey.com/en/products/detail/murata-electronics/GRM155R60J475ME47D/3694656?s=N4IgTCBcDaIOICUCyBGArGhA2ADAKQBYB2NJAUWIBEQBdAXyA
7 | 2 | C29,C35 | TDK | 0603 | 3.3uF | C1608JB1C335K080AC | 0.0104 | 0.0208
8 | 2 | C46,C47 | WALSIN | 0402 | 27pF | 0402N270J500CT | 0.001 | 0.002
9 | 1 | C104 | WALSIN | 0402 | 68pF | 0402N680J500CT | 0.001 | 0.001
10 | 8 | C116,C117,C118,C119,C120, | TAIYO-YUDEN | 0402 | 0.1uF | TMK105BJ104KV-F | 0.0013 | 0.0104 | https://www.digikey.com/en/products/detail/taiyo-yuden/TMK105BJ104KV-F/1004044
C121,C125,C126
11 | 2 | DS2,DS3 | Lite-On Inc. | LED-0603 | BLUE LED | LTST-C191TBKT | 0.008 | 0.016
12 | 4 | DS4,DS5,DS6,DS7 | Lite-On Inc. | LED-0603 | RED LED | LTST-C191KRKT | 0.008 | 0.032
14 | 5 | JP58,JP59,JP60,JP61,JP64 | AMPHENOL ICC (FCI) | HDR1X2 | JUMPER-2 | 68000-102HLF | 0.0066 | 0.033 | https://www.digikey.com/products/en?keywords=68000-102HLF
16 | 1 | J1 | SULLINS | HDR10X2-RT-MATE | HDR10X2-RA(FRMALE) | SFH11-PBPC-D10-RA-BK | 0.67 | 0.67
17 | 6 | J2,J3,J4,J5,J6,J11 | AMPHENOL ICC (FCI) | HDR1X3 | HEADER-3 | 68000-103HLF | 0.029 | 0.174 | https://www.digikey.tw/en/products/detail/amphenol-cs-fci/68000-103HLF/2023309?s=N4IgTCBcDaIGwA4AMKC0BGJBmAEgGQDEQBdAXyA
18 | 2 | J7,J8 | AMPHENOL ICC (FCI) | HDR6X2-SP | HEADER 6X2 | PH2-12-UA | 0.127 | 0.254
19 | 1 | J13 | Amphenol ICC (FCI) | HDR4X2 | HEADER 2X4 | PH2-08-UA | 0.048 | 0.048
20 | 2 | J14,J15 | Amphenol ICC (FCI) | HDR3X2 | HEADER 3X2 | PH2-06-UA | 0.068 | 0.136
23 | 4 | L1,L4,L6,L12 | FUXETEC | 0805 | FSMD020-0805-R | FSMD020-0805-R | 0.08 | 0.32
24 | 2 | L10,L11 | MURATA | 0402 | 15uH | BLM15KD300SN1D | 0.0034 | 0.0068
26 | 6 | Q15,Q16,Q17,Q18,Q20,Q21 | DIODES | SOT23 | BSS138-7-F | BSS138-7-F | 0.13 | 0.78 | https://www.digikey.tw/en/products/detail/diodes-incorporated/BSS138-7-F/717723
27 | 3 | R2,R3,R32 | WALSIN | 0402 | 2K | WR04X2001FTL | 0.0002 | 0.0006
28 | 13 | R4,R5,R6,R28,R266,R277, | WALSIN | 0402 | 1K | WR04X1001FTL | 0.0002 | 0.0026 | https://www.digikey.com/en/products/detail/walsin-technology-corporation/WR04X1001FTL/13240628?s=N4IgTCBcDaIOoCUAMAWAGgRiUjAxAKgDIgC6AvkA
R280,R281,R282,R284,R286,
R288,R333
29 | 12 | R8,R10,R29,R30,R31,R112, | WALSIN | 0402 | 10K | WR04X1002FTL | 0.0002 | 0.0024 | https://www.digikey.com/en/products/detail/walsin-technology-corporation/WR04X1002FTL/13241339?s=N4IgTCBcDaIOoCUAMAWAGgRiUsAxAKgDIgC6AvkA
R119,R159,R160,R267,R310,
R317
30 | 4 | R9,R96,R99,R321 | YAGEO | 0402 | 18K/0.1% | RT0402BRE0718KL | 0.0002 | 0.0008
31 | 1 | R11 | PANASONIC | 0402 | 24.9K/0.1% | ERA-2AEB2492X | 0.0002 | 0.0002
32 | 3 | R12,R123,R251 | PANASONIC | 0402 | 5.6K/0.1% | ERA-2AEB562X | 0.0002 | 0.0006
33 | 1 | R14 | PANASONIC | 0402 | 10K/0.1% | ERA-2AEB103X | 0.0002 | 0.0002
34 | 1 | R25 | YAGEO | 0402 | 12K | RC0402FR-0712KL | 0.0002 | 0.0002 | https://www.digikey.com/en/products/detail/yageo/RC0402FR-0712KL/726532
35 | 3 | R26,R268,R311 | YAGEO | 0402 | 470 | RC0402JR-07470RL | 0.0002 | 0.0006 | https://www.digikey.com/en/products/detail/yageo/RC0402JR-07470RL/726482?s=N4IgTCBcDaIEoGEAMAWJYBScC0SDsKeScAMiALoC%2BQA
36 | 5 | R39,R40,R314,R316,R334 | WALSIN | 0402 | 10 | WR04X10R0FTL | 0.0002 | 0.001
37 | 1 | R42 | Vishay | 0402 | 4.32K/0.1% | TNPW04024K32BEED | 0.0002 | 0.0002
38 | 27 | R43,R47,R194,R195,R196, | YAGEO | 0402 | 33 | RC0402JR-0733RL | 0.0002 | 0.0054 | https://www.digikey.com/en/products/detail/yageo/RC0402JR-0733RL/726467?s=N4IgTCBcDaIDoBcAEAlAwgBgCwbAKRQFoMB2AZjJQBkQBdAXyA
R211,R212,R213,R214,R215,
R216,R255,R256,R257,R258,
R269,R270,R271,R272,R274,
R275,R276,R278,R279,R298,
R304,R307
39 | 17 | R55,R56,R92,R93,R94,R176, | WALSIN | 0402 | 4.7K | WR04X4701FTL | 0.0002 | 0.0034
R197,R198,R199,R200,R201,
R202,R249,R302,R306,R323,
R324
40 | 3 | R97,R125,R127 | PANASONIC | 0402 | 180/0.1% | ERA-2VEB1800X | 0.0002 | 0.0006
41 | 2 | R105,R252 | KOA | 0402 | 1K/0.1% | RN73H1ETTP1001B25 | 0.0002 | 0.0004
43 | 2 | R109,R245 | YAGEO | 0402 | 100K | RC0402JR-07100KL | 0.0002 | 0.0004 | https://www.digikey.com/en/products/detail/yageo/RC0402JR-07100KL/726416
44 | 2 | R124,R126 | PANASONIC | 0402 | 8.25K/0.1% | ERA-2AEB8251X | 0.0002 | 0.0004
45 | 4 | R247,R248,R265,R308 | WALSIN | 0603 | 0ohm | WR06X000 PTL | 0.0004 | 0.0016
46 | 1 | R250 | WALSIN | 0402 | 270 | WR04X2700FTL | 0.0002 | 0.0002
47 | 3 | R253,R260,R332 | WALSIN | 0402 | 100 | WR04X1000FTL | 0.0002 | 0.0006
48 | 2 | R261,R262 | PANASONIC | 0402 | 0ohm | ERJ-2GE0R00X | 0.0002 | 0.0004 | https://www.digikey.com/en/products/detail/panasonic-electronic-components/erj-2ge0r00x/146727
50 | 7 | R283,R285,R287,R289,R290, | YAGEO | 0402 | 1M | RC0402JR-071ML | 0.0002 | 0.0014 | https://www.digikey.com/product-detail/en/yageo/RC0402JR-071ML/311-1.0MJRCT-ND/729356
R291,R300
51 | 1 | R322 | WALSIN | 0402 | 2.7K | WR04X2701FTL | 0.0002 | 0.0002
52 | 2 | S1,S2 | C&K | SWI-SM-PTS645 | SW-TACT-4P | PTS645SK50SMTR92 LFS | 0.286 | 0.572
54 | 1 | U2 | ONSEMI | PSOP-8 | NCP3334DADJR2G | NCP3334DADJR2G | 0.604 | 0.604
55 | 1 | U6 | TEXAS INSTRUMENTS | QFN-12-1.7X2 | LSF0204 | LSF0204RUTR | 0.601 | 0.601
56 | 1 | U7 | FDTI | QFN-64-9X9MM-0.5 | FT4232HQ | FT4232HQ | 5.5 | 5.5
57 | 1 | U8 | Contact Technology Corp. | SUB-110H | SUB-110H | SUB-110H | 0.5 | 0.5
58 | 1 | U10 | MICROCHIP | SOT23-6 | 93LC56BT | 93LC56BT-I/OT | 0.21 | 0.21
59 | 2 | U24,U25 | LITTELFUSE | 0603 | PGB1010603 | PGB1010603 | 0.0095 | 0.019
60 | 3 | U26,U27,U29 | TI | QFN-12-1.7X2 | TXU0104RUTR | TXU0104RUTR | 0.69 | 2.07 | https://www.digikey.tw/zh/products/detail/texas-instruments/TXU0104RUTR/14835767
61 | 1 | U28 | NEXPERIA | SOT23-5 | 74LVC1G08GV,125 | 74LVC1G08GV,125 | 0.089 | 0.089 | https://www.digikey.com/en/products/detail/nexperia-usa-inc/74lvc1g08gv-125/1231422
62 | 4 | U30,U31,U43,U44 | Toshiba Semiconductor | DIP4_TOS | TLP241A | TLP241A(D4,F | 1.06 | 4.24 | https://www.digikey.tw/en/products/detail/toshiba-semiconductor-and-storage/TLP241A-D4-F/7809667
63 | 8 | U32,U33,U34,U35,U36,U37, | NXP | XQFN16 | NX3DV2567 | NX3DV2567GU115 | 0.593 | 4.744 | https://www.mouser.com/ProductDetail/NXP-Semiconductors/NX3DV2567GU115?qs=67TfscD5Pafw%252BgjlE0rl%2Fg%3D%3D
U41,U42
64 | 3 | VR1,VR2,VR3 | RICHTEK | SOT23-5 | RT9053AGB | RT9053AGB | 0.065 | 0.195
65 | 1 | Y1 | Kyocera | CRY-SMD4-3.2X2.5MM | K601 | CX3225SB12000H0FLJCC | 0.35 | 0.35
66 | 1 | PCB |  |  |  |  | 12.34 | 12.34
67 | 1 | SMT |  |  |  |  | 15.9 | 15.9
51.4625